## Вивезення грунту (hidden)
| Генпідрядник: ТОВ "КАН Строй" |  |  |  | Додаток №1/1/1 від "_____"___________2010р. до Додатку №4 від 23.06.2010р.
| Підрядник: ТОВ "ІБК "Центробуд" |  |  |  | до Договору будівельного підряду № СТ-14 від 16.03.2010р.
ДОГОВІРНА ЦІНА
на УЛАШТУВАННЯ МАЙДАНЧИКІВ ПІД БУРОВІ УСТАНОВКИ ПРИ ПРОВЕДЕННІ ПАЛЬОВИХ РОБІТ
при БУДІВНИЦТВІ ОФІСНОГО ЦЕНТРУ з ВБУДОВАНО - ПРИБУДОВАНИМИ ПРИМІЩЕННЯМИ та ЗАКЛАДАМИ ГРОМАДСЬКОГО ХАРЧУВАННЯ з ПІДЗЕМНИМ та НАДЗЕМНИМ ПАРКІНГАМИ ІЗ ЗНЕСЕННЯМ ІСНУЮЧИХ БУДІВЕЛЬ І СПОРУД
по вул. СЕРГІЯ СТРУТИНСЬКОГО, 13-15 в ПЕЧЕРСЬКОМУ р-ні м. Києва
в грн.
№п/п | Найменування робіт | Од. вим. | К-ть | Вартість од. без ПДВ, грн | Загальна варт. робіт, грн. | Матеріали | Од. вим. | К-ть | Вартість од. з доставк. без ПДВ, грн | Загальна варт. робіт, грн. | Всього
1 | 2 | 3 | 4 | 5 | 6 | 7 | 8 | 9 | 10 | 11 | 12
1.Земляні роботи
1 | Улаштування підстилаючих шарів під бурові установки | м3 | 5200 | 8.42 | 43784 | Пісок | тн | 9152 | 37.5 | 343200
[6 empty] | Всього матеріалів: |  |  |  | 343200 | 386984
2 | Переміщення грунтових мас з плануванням і ущільненням | м2 | 2600 | 2.11 | 5486 | [5 empty] | 5486
| Всього по разділу 1 |  |  |  | 49270 |  |  |  |  | 343200 | 392470
| ПДВ, грн | [9 empty] | 78494
| ВСЬОГО ПО ДОГОВІРНІЙ ЦІНІ з ПДВ, грн | [9 empty] | 470964
| Генпідрядник |  |  |  |  | Підрядник
| ТОВ "К.А.Н. Строй" |  |  |  |  | ТОВ "ІБК "Центробуд"
| _______________________ | Гуцал А.О. |  |  |  | _____________________ | Литвинчук А.Л.
Note on D17: tonya: 1335 м2 - апрель-июнь
Note on E15: tonya: госстрой 5,33
Note on E17: tonya: госстрой - 2,4
Note on I15: tonya: 1600,94 - апрель-июнь

## Кв ДЕСЯТИННА
Overhaul of the building of the Embassy of the Republic of Iraq in Ukraine Address: Kyiv, Pecherskyi District, 3, Redutna Street
Gross building area _______ square meters
in UAH
№ | Name of work | Unit | Amount | Price per unit including VAT in UAH | Total costs of the works, in UAH | Materials | Unit | Amount | Price per unit including VAT in UAH | Total costs of the materials | Overall costs
1 | 2 | 3 | 4 | 5 | 6 | 7 | 8 | 9 | 10 | 11 | 12
Part 1.False ceilings
1 | Covering the beams with gypsum-cardboard sheets | 100 m2 | 0.167 |  |  | Moisture-resistant gypsum cardboard sheets | m2 | 17.535
[6 empty] | Metal drilling self-tapping screw (3,5*25) | piece | 22186.08
[6 empty] | Putty FUGENFULLER | kg | 5.01
[6 empty] | Tape with adhesive layer (L=90m) | pack. | 0.2338
2 | Skim coating of the ceilings | 100 m2 | 0.167 |  |  | Sanding paper | m2 | 0.6516
[6 empty] | Putty | kg | 33.4
[6 empty] | Deep-acting primer – solvent free “CT-17” | kg | 6.68
3 | High quality painting of the ceilings along the prefabricated constructions which are ready for painting by using PVA water-based paints | 100 m2 | 0.167 |  |  | Unplasticized Polyvinyl acetate dispersion “D50N” | kg | 11.189
[6 empty] | Sanding paper | m2 | 0.14875
4 | Painting of the previously painted ceilings inside the house by using water emulsion paints, with 35% of the ceilings being cleaned | 100 m2 | 0.4305 |  |  | Unplasticized Polyvinyl acetate dispersion “D50N” | kg | 21.75
[6 empty] | Ahesive putty | t | 0.086251
Total costs for Part 1, in UAH
Part 2. Walls and partition wals
5 | Construction of a single-layer gypsum-cardboard partition wall (thickness of the partition wall 108 mm); filling up of joints with adhesive joint tape and water-proof putty | 100 m2 | 0.1395 |  |  | Gypsum-cardboard partition wall with sound-insulating mat | m2 | 13.95
6 | Skim coating of the walls | m2 | 0.279 |  |  | Sanding paper | m2 | 1.0881
[6 empty] | Putty | kg | 55.8
[6 empty] | Deep-acting primer – solvent free “CT-17” | kg | 11.16
7 | High quality painting of the walls along the prefabricated constructions which are ready for painting by using PVA water-based paints | 100 m2 | 0.279 |  |  | Sanding paper | m2 | 5.6849
[6 empty] | Matt white paint “Veluer” | kg | 13.95
Total costs for Part 2, in UAH
Part 3. Staircase
8 | Dismantling of a previous wooden staircase | 100 m2 | 0.07
9 | Installation of a wooden staircase inside the building | m2 | 7 |  |  | Spiral staircase | piece | 1
Total costs for Part 3, in UAH
Part 4. WC-and-bathroom units (interior decoration; installation of plumbing fixtures)
10 | Laying glazed ceramic wall tiles inside the house (on the cement / concrete slab), including baseboard tiles, cornice tiles and corner tiles | 100 m2 | 0.186 |  |  | White wall tiles (600х600) Elegante Beige Jasna | m2 | 19.53
[6 empty] | Tile adhesive "Cerezit СМ-11" | ton | 0.1116
[6 empty] | Grouting mortar "Сerezit СЕ 33" | ton | 0.00744
[6 empty] | Tile spacers (0,04package/m2, price per package - 5 UAH) | pack. | 0.74
11 | Installation of flush toilets | 10 sets | 0.1 |  |  | Toilet bowls | piece | 1
12 | Installation of the built-in hand-wash basins | 10 sets | 0.1 |  |  | Built-in hand-wash basin | piece | 1
[6 empty] | Hemp yarn | ton | 0.002
13 | Installation of shower cabins | 100 pieces | 0.01 |  |  | Shower cabin with a glass door and column (underground floor) | piece | 1
14 | Installation of hand dryers | piece | 0.01 |  |  | Electric hand dryer | piece | 1
Total costs for Part 4, in UAH
Part 5. Doors
15 | Removal of the previous interior doors | 100 m2 | 0.04
16 | Installation of the new interior doors | 100 pieces | 0.02
17 | Installation of the laminate door and frame packaged units (DG-22-9, DG-22-8, (Module 1) by using anchors and assembly foam | packeged unit | 3 |  |  | Galvanized nails | ton | 0.000582
[6 empty] | Mounting anchors and collets (НКДМ-12х50) | piece | 24
[6 empty] | Coniferous Square Beam , length: 4-6,5 m, width: 75-150 mm, thickness: 40-75 mm, III sort | m3 | 0.003
[6 empty] | Assembly foam | pack. | 2.184
[6 empty] | Door and frame packaged units (DG-22-9, DG-22-8, (Module 1,3 - single door) with locks and necessary fittings | piece | 3
Total costs for Part 5, in UAH
Part 6. Floors
18 | Laying ceramic floor tiles | 100 m2 | 0.27 |  |  | Floor tiles | m2 | 27.03
[6 empty] | Tile adhesive "Cerezit СМ-11" | ton | 0.159
[6 empty] | Grouting mortar "Сerezit СЕ 33" | ton | 0.0106
[6 empty] | Tile spacers (0,04package/m2, price per package - 5 UAH) | pack. | 1.06
19 | Laying ceramic tile baseboards (the amounts of tile adhesive and grouting mortar were calculated in Position 18) | 100m | 0.17 |  |  | Baseboard tiles | m2 | 2.7
20 | Installation of a single-layer flooring underlayment (cork underlayment) | 100 m2 | 1.0738 |  |  | Cork underlayment | m2 | 112.75
21 | Installation of laminated flooring | 100 m2 | 0.55 |  |  | Laminate flooring boards | m2 | 118.12
22 | Fastening of plastic plinths (mouldings) | 100м | 0.58 |  |  | Plastic plinths with necessary fittings | m2 | 58.88
Total costs for Part 6, in UAH
Part 7. Electric lighting
23 | Dismantling of electric outlets and switches | 100 pieces | 0.27
24 | Dismantling of incandescent lamps | 100 pieces | 0.04
25 | Dismantling of fluorescent lamps | 100 pieces | 0.05
26 | Installing wires in the partition walls and ceilings (hidden electrical wiring) | 100 m | 0.1 |  |  | Three-wire power cord (3 cable cords, conductor area 1,5mm2) | 1000m | 0.011
27 | Installation of the fluorescent lighting fixtures | 100 pieces | 0.05
28 | Installation of the incandescent ceiling light fixtures | 100 pieces | 0.06 |  |  | Ceiling-mounted lights | 100 pieces | 2
29 | Installation of the recessed socket outlets | 100 pieces | 0.32 |  |  | Electrical outlets (additional) | piece | 5
[6 empty] | Socket box | piece | 7
Total costs for Part 7, in UAH.
Part 8. Heating
Home plumbing system
30 | Laying of heating pipes by using polyethylene pressure pipes (diameter up to 20mm) | 100m | 1.04 |  |  | Pipe "Uponor MLC" in coils (outside diameter - 16mm) | 10m | 8.8
[6 empty] | Pipe "Uponor MLC" in coils (outside diameter - 20mm) | 10m | 1.6
31 | Laying of water supply pipes by using polyethylene pressure pipes (diameter up to 25mm) | 100m | 0.04 |  |  | Pipe "Uponor MLC" in coils (outside diameter - 20mm) | 10 m | 0.4
[6 empty] | Uponor PPSU Tee Equal 16X16X16 | piece | 14
[6 empty] | Uponor Composite Tee Reducer MLC 16X20X16 | piece | 2
[6 empty] | Uponor Composite Tee Reducer MLC 25х20х20 | piece | 2
[6 empty] | Uponor Composite Tee Reducer MLC 20х20х16 | piece | 3
[6 empty] | Uponor PPSU Tee Equal 25X25X25 | piece | 1
[6 empty] | Uponor MLC Elbow 16x15 for radiator connection unit (lenghth - 350 mm) | piece | 20
[6 empty] | Threaded adapter "Uponor MLC 3/4", inside - 25) | piece | 5
[6 empty] | Threaded adapter "Uponor MLC 3/4", inside - 15) | piece | 20
Pipe insulation
32 | Pipe insulation | 100m | 1 |  |  | Corrugated pipe (diameter - 18 mm) | m | 88
[6 empty] | Corrugated pipe (diameter - 20 mm) | m | 8
[6 empty] | Corrugated pipe (diameter - 25 mm) | m | 4
[6 empty] | Double hook | piece | 70
Gas boiler
33 | Installation of the Protherm gas boiler (double-circuit, turbocharged gas boiler, 24kW) | piece | 1 |  |  | Gas boiler | piece | 1
Radiators
34 | Installation of radiators | piece | 10 |  |  | Radiators "Grandini 22 Е/500-500" (with a bottom connection) | piece | 6
[6 empty] | Radiators "Grandini 22 Е/500-800" (with a bottom connection) | piece | 4
Valves and fittings
[6 empty] | H-shaped radiator valves (angle valves) | piece | 10
[6 empty] | Thermostatic heads | piece | 10
Total costs for Part 8, in UAH.
Overall costs for Parts 1-8, in UAH.
With all work the contractor can provide a discount on materials up to 10%
Supervision costs - 2%
Profitability - 10%
Contingency - 3%
Administrative costs - 1 %
Transport costs - 5%
Total expenses in UAH (thousands), including VAT
The organization that is estimated, may propose a list of work and materials within the existing budget section.