## Вивезення грунту (hidden)
| Генпідрядник: ТОВ "КАН Строй" |  |  |  | Додаток №1/1/1 від "_____"___________2010р. до Додатку №4 від 23.06.2010р.
| Підрядник: ТОВ "ІБК "Центробуд" |  |  |  | до Договору будівельного підряду № СТ-14 від 16.03.2010р.
ДОГОВІРНА ЦІНА
на УЛАШТУВАННЯ МАЙДАНЧИКІВ ПІД БУРОВІ УСТАНОВКИ ПРИ ПРОВЕДЕННІ ПАЛЬОВИХ РОБІТ
при БУДІВНИЦТВІ ОФІСНОГО ЦЕНТРУ з ВБУДОВАНО - ПРИБУДОВАНИМИ ПРИМІЩЕННЯМИ та ЗАКЛАДАМИ ГРОМАДСЬКОГО ХАРЧУВАННЯ з ПІДЗЕМНИМ та НАДЗЕМНИМ ПАРКІНГАМИ ІЗ ЗНЕСЕННЯМ ІСНУЮЧИХ БУДІВЕЛЬ І СПОРУД
по вул. СЕРГІЯ СТРУТИНСЬКОГО, 13-15 в ПЕЧЕРСЬКОМУ р-ні м. Києва
в грн.
№п/п | Найменування робіт | Од. вим. | К-ть | Вартість од. без ПДВ, грн | Загальна варт. робіт, грн. | Матеріали | Од. вим. | К-ть | Вартість од. з доставк. без ПДВ, грн | Загальна варт. робіт, грн. | Всього
1 | 2 | 3 | 4 | 5 | 6 | 7 | 8 | 9 | 10 | 11 | 12
1.Земляні роботи
1 | Улаштування підстилаючих шарів під бурові установки | м3 | 5200 | 8.42 | 43784 | Пісок | тн | 9152 | 37.5 | 343200
[6 empty] | Всього матеріалів: |  |  |  | 343200 | 386984
2 | Переміщення грунтових мас з плануванням і ущільненням | м2 | 2600 | 2.11 | 5486 | [5 empty] | 5486
| Всього по разділу 1 |  |  |  | 49270 |  |  |  |  | 343200 | 392470
| ПДВ, грн | [9 empty] | 78494
| ВСЬОГО ПО ДОГОВІРНІЙ ЦІНІ з ПДВ, грн | [9 empty] | 470964
| Генпідрядник |  |  |  |  | Підрядник
| ТОВ "К.А.Н. Строй" |  |  |  |  | ТОВ "ІБК "Центробуд"
| _______________________ | Гуцал А.О. |  |  |  | _____________________ | Литвинчук А.Л.
Note on D17: tonya: 1335 м2 - апрель-июнь
Note on E15: tonya: госстрой 5,33
Note on E17: tonya: госстрой - 2,4
Note on I15: tonya: 1600,94 - апрель-июнь

## Кв ДЕСЯТИННА
Embassy of the Republic of Iraq in Ukraine, 5 Redutna street, Pecherskyi district of Kyiv. Overhaul of the building
Total area м2
UAH
№ | Works done | Units of measurement | Quantity | Price per item including VAT, UAH | Total cost of works done, UAH | Materials | Units of measurement | Quantity | Price per item including VAT, UAH | Total cost of works done, UAH | TOTAL
1 | 2 | 3 | 4 | 5 | 6 | 7 | 8 | 9 | 10 | 11 | 12
Part 1. Accomplishment
Section 1. Lawn
1 | The preparation of the soil for the placement of parterre and conventional lawns manually inputing the introduction of nutrient siol layer of 15 cm | 100м2 | 4.25
2 | Planting of parterre, Moorish and conventional lawn manually | 100м2 | 4.25 |  |  | Nutrient soil | м3 | 63.75
[6 empty] | Lawn grass seeds | centner | 0.085
Total on Section 1, UAH
Section 2. Block paving
3 | Dismantling of small element pavements with selection of the litered sand | 100м2 | 0.1
4 | Placing cement mix foundation | м3 | 0.6 |  |  | Cement grade 400 | tonnes | 0.21
[6 empty] | Sand | м3 | 0.672
5 | Placing of the small element pavements | 100м2 | 0.21 |  |  | Sand | м3 | 0.043
[6 empty] | Pavement tiles | м2 | 10.1
Total on Section 2, UAH
Section 3. Concrete flooring
6 | Reinforcement of the basis | tonnes | 2.2397 |  |  | Steel Mesh Welded | tonnes | 2.464
7 | Concrete layer foundation | м3 | 27 |  |  | Concrete P2 B15 [M-200] | м3 | 27.54
8 | Mosaic coverage, area more than 10 м2 | 100м2 | 2.7 |  |  | Skive | pieces | 5.4
[6 empty] | Carborundum | kg | 5.4
[6 empty] | A solution with a marble mosaic fines for floor [without dye] on plain cement | м3 | 5.508
9 | Installation of aluminum veins in mosaic | 100м | 0.57 |  |  | Aluminium veins | м | 59.85
Total on Section 3, UAH
Section 4. Granite track
10 | Reinforcement of the basis | tonnes | 0.41 |  |  | Steel Mesh Welded | tonnes | 0.46
11 | Concrete layer foundation | м3 |  |  |  | Concrete P2 B15 [M-200] | м3 | 5.1
12 | Granite surface plates covering, quantity of plates on 1 м2 more than 4 items | 100м2 | 0.5 |  |  | Birch and linden bars, length 2-3,75 m, all width, thickness 32-70 mm, III grade | м3 | 0.00525
[6 empty] | Heavy laying cement solution, grade М100 | м3 | 1.5
[6 empty] | Granite surface plates, length 50-150 сm, width 20 -120 cm, thickness 4 cm | м2 | 52.5
[6 empty] | Carborundum | kg | 1.5
Total on Section 4, UAH
Section 5. Paving
13 | Concrete layer foundation | м3 | 7 |  |  | Concrete P2 B15 [M-200] | м3 | 7.14
14 | Mastic waterproofing and laying of the fiberglass with winding of the wall on 20 cm | 100м2 | 0.7 |  |  | Sealing butyl rubber mastic "Hermabutyl-UM" | kg | 417.2
[6 empty] | Fiberglass Т-10, Т-10p | 1000м2 | 0.0805
[6 empty] | Heavy laying cement solution, grade М100 | м3 | 0.014
15 | Paving with cobblestone, thickness 14 cm | 1000м2 | 0.07 |  |  | Natural gravel, faction 5 [3] -10 mm, grade M1000+ | м3 | 0.714
[6 empty] | Natural gravel, faction 10-20 mm, grade M1000+ | м3 | 0.9
[6 empty] | Crushed stone for pavage | м3 | 10.08
[6 empty] | Sand | м3 | 1.47
Total on Section 5, UAH
Section 6. Hardscape
16 | Installation of benches on metal risers | 100 pieces | 0.04 |  |  | Benches: steel, iron, wood (1205 E) | pieces | 4
[6 empty] | Bench: oak, casting |  | 4
17 | Installation of the street lights | 100 pieces | 0.07 |  |  | The screws with a round head, the diameter of the rod 3.5 mm, length 30 mm | tonnes | 0.00022
[6 empty] | Street light | pieces | 7 |  |  |  | 0
Total on Section 6, UAH
Section 7. Fencing with polycarbonate sheets
18 | Installation of fence of polycarbonate sheets on brick pillars with socle | 100м | 0.38 |  |  | Concrete P2 B15 [M-200] | м3 | 9.5
[6 empty] | Facing brick with double-layer formation, the size 250x120x65 mm, grade M100 | 1000 pieses | 3.9934
[6 empty] | Construction bolts with nuts and washers | tonnes | 0.0192
[6 empty] | Polycarbonate plates in frames |  | 80
[6 empty] | Heavy laying cement solution, grade М100 | м3 | 0.524
Total on Section 7, UAH
Section 8. Forged fence near security's building
19 | Placing wicket on metal pillars | 100 pieces | 0.01 |  |  | Forged wicket with pillars | piece | 1
20 | Dismantling of forged fence , hight up to 2 m | 100м | 0.05
21 | Installation of forged fence | 100м | 0.05 |  |  | Concrete P2 B15 [M-200] | м3 | 0.25
Total on Section 8, UAH
Section 9. Construction of the security's building
22 | Cost of the construction of the security's building | item | 1
Total on Section 9, UAH
Total on Part 1
Part 2. Building
Section 1. Windows
23 | Dismantling of windows from walls | 100 pieces | 0.1
24 | Removing of the window frames | 100м2 | 0.969
25 | Removing of the windowsills | 100м2 | 0.1333
26 | Installation of plastic windows size from 1+ to 2 м2 | 100м2 | 0.0994
27 | Installation of plastic windows size from 2+ to 3 м2 | 100м2 | 0.3251 |  |  | Planks, thickness 25 mm | м3 | 0.1316
[6 empty] | Dowel 100х10 | pieces | 165.13
[6 empty] | Sealant (silicone white) | tube | 16.13
[6 empty] | Diamond drill ring, diameter 20mm | pieces | 2
[6 empty] | Assembly foam | pack | 16.67
[6 empty] | Plastic windows | м2 | 42.45
28 | Instalation of the plastic windowsills | 100м | 0.1503 |  |  | Plastic window sill | м | 15.03
[6 empty] | Assembly foam | упак. | 2.09
29 | Installation of drip marble polished plates without brackets | 100м2 | 0.07 |  |  | Drip marble polished plates (Travertino) | м2 | 7.3
[6 empty] | Building felt | tonnes | 0.0132
[6 empty] | Carborundum |  | 0.2699
[6 empty] | Finishing cement - lime mortar 1:1:6 | м3 | 0.1818
30 | Installation of window drains | 100м | 0.4 |  |  | self-tapping screws | шт | 141.2
[6 empty] | Sealing butyl rubber mastic "Hermabutyl-UM" | tonnes | 0.0117
[6 empty] | Plastic draind | м2 | 14
Total on Section 1, UAH
Section 2. Wrought iron grating for windows & doors
31 | Installation of grating with a gap of 3.5 m2 (one sliding S = 19, 12m2 = 4 sections) | Grating | 10 |  |  | Electrodes with a diameter of 5 mm, grade E42 | tonnes | 0.002
[6 empty] | Construction bolts with nuts and washers | tonnes | 0.01
[6 empty] | Heavy laying cement solution, grade М100 | м3 | 0.006
[6 empty] | Wrought iron grating for windows & doors | м2 | 44.13
Total on Section 2, UAH
Section 3. Doors
32 | Installation of sliding or hinged gates | Grating | 16.04 |  |  | Entrance armoured doors complete with locks and accessories (Module 2) and various wooden plates | м2 | 7.68
[6 empty] | Entrance armoured doors complete with locks and accessories (Module 2) and wooden plates | м3 | 8.36
[6 empty] | Electrodes with a diameter of 4 mm, grade E42 | tonnes | 0.00113
[6 empty] | Construction bolts with nuts and washers | tonnes | 0.0058
[6 empty] | Assembly foam | pack | 2
33 | Installation of laminate door blocks using anchors and foam, mark DG-22-9, DG-22-8 with locks and fittings Module (1,3) | 1 block | 47 |  |  | Galvanized nails | tonnes | 0.00873
[6 empty] | Fixing anchors (collet) NKDM-12x50 | pieces | 360
[6 empty] | Timbers from coniferous breeds, the length of 4-6, 5 m, the width of 75-150 mm, thickness : 40-75 mm, III grade | м3 | 0.05
[6 empty] | Assembly foam | pack | 32.76
[6 empty] | Door blocks with locks and fittings Module (1) | pieces | 10
[6 empty] | Door blocks with locks and fittings Module (3) | pieces | 32
[6 empty] | Аrches | pieces | 5
34 | Installation of laminate door blocks using anchors and foam, mark DG-22-9, DG-22-8 with locks and fittings Module (4) | 1 block | 1 |  |  | Galvanized nails | tonnes | 0.00022
[6 empty] | Fixing anchors (collet) NKDM-12x50 | pieces | 8
[6 empty] | Timbers from coniferous breeds, the length of 4-6, 5 m, the width of 75-150 mm, thickness : 40-75 mm, III grade | м3 | 0.0016
[6 empty] | Assembly foam | pack | 32.76
[6 empty] | Door blocks DG-22-9, DG-22-8 with locks and fittings Module (4) | pieces | 1
[6 empty] | Installation of frames (with account of additional) | 100м | 6.31 |  |  |  | 0
[6 empty] | Nails with flat head 1.8 mm x60 | tonnes | 0.00448
Total on Section 3, UAH
Section 4. Walls and partitions
35 | Disassembly of the brick wallsand partitions | м3 | 16.14 | [8 empty] | 0
36 | Placing crushed stone foundation layer | м3 | 1.35 |  |  | gravel | м3 | 0.1215
37 | Demolition of mineral wool insulation from walls | м3 | 1.29 | [8 empty] | 0
38 | Demolition of stone and concrete stairs | 100м | 0.207
39 | Punching holes in brick walls with the thickness of wall in the 1.5 brick | 100 pieces | 0.03 | [8 empty] | 0
40 | Installation of lintels, weight ˂0,3 | 100 pieces | 0.24 |  |  | Heavy laying cement solution, grade М100 | м3 | 0.06
[6 empty] | Concrete lintel, brand 1PB10-1 series 1.038.1-1 Is.1 (F309) | pieces | 5 |  |  |  | 0
[6 empty] | Concrete lintel, brand 1PB13-1 series 1.038.1-1 Is.1 (F309) | pieces | 18
[6 empty] | Concrete lintel, brand 2PB16-1 series 1.038.1-1 Is.1 (F309) | pieces | 1
41 | Installation of metal beams | tonnes | 0.15 |  |  | Zinc platedlow-carbon steel wire, diameter 1.6 mm | tonnes | 0.0009 |  |  |  | 0
[6 empty] | Channel | tonnes | 0.156
[6 empty] | Ceramic bricks, size 250x120x65 mm, grade M100 | 1000 pieces | 0.0855 |  |  |  | 0
[6 empty] | Heavy laying cement- lime solution, grade М50 | м3 | 0.081
42 | Installation of brick walls, reinforced with cut-outs of a thickness of 0.5 brick | 100м2 | 3.9568 |  |  | Hot-rolled wire rod in coils diameter 6,3-6,5 mm | tonnes | 0.35611
[6 empty] | Ceramic bricks, size 250x120x65 mm, grade M100 | 1000 pieces | 19.784 |  |  |  | 0
[6 empty] | Heavy laying cement- lime solution, grade М50 | м3 | 8.9819
43 | Laying of individual sections of the brick walls and sealing of openings in the brick walls with the volume of masonry in one place up to 5 m3 | м3 | 4 |  |  | Ceramic bricks, size 250x120x65 mm, grade M100 | 1000 pieces | 1.6
[6 empty] | Heavy laying cement- lime solution, grade М50 | м3 | 0.96
44 | Installation of partitions of gypsum cardboard sheets in one layer with the sealing of joints with water resistant putty with insulation of gasket, thickness of partitions 108 mm | 100м2 | 0.6 |  |  | Drywall partition complete with insulation | м2 | 60
45 | Installation of glazed walls in a wooden frame | 100м2 | 0.078 |  |  | Glazed sliding partitions (Module 3) | pieces | 1
46 | Installation of glazed walls in a metal frame | 100м3 | 0.119 |  |  | Glazed walls in a metal frame | pieces | 12
Total on Section 4, UAH
Section 5. Stairs
47 | Installation of wrought fence | 100 m/l | 0.405 |  |  | Wrought iron fences | m/l | 40.5
48 | Installation of marble stairs | 100m2 | 1.5 |  |  | Covering slabs of marble | m2 | 150
Total on Section 5, UAH
Section 6. External design
49 | Installation and dismantling of external metal tubular scaffolding, height of scaffolding up to 16 m | 100м2 | 11.15
50 | Lining of the walls with granite and ceramic tiles , the number of tiles per 1 m2 of more than 7 PCs up to 12 PCs (socle, and the entrance to the basement) | 100м2 | 1.2 |  |  | Dispersion based primer CT 17 | kg | 24.96
[6 empty] | Cutting Discs, diameter 180х3 mm | pieces | 1.25
[6 empty] | Granite and ceramic tiles | м2 | 126
[6 empty] | Сerezit СМ-11 | tonnes | 0.72
[6 empty] | Сerezit СЕ 33 | tonnes | 0.054
[6 empty] | Tile spacers (0,04pack/м2,1pack=5UAH) | pack | 5
51 | Preparation of the base of a metal mesh for pargeting on wood and gypsum boards | 100м2 | 6.19 |  |  | Nails1.6x25 мм | tonnes | 0.04
[6 empty] | Metal mesh #0.5 | м2 | 132
52 | Decorative pargeting | 100м2 | 6.19 |  |  | Deep-acting primer | liter | 310
[6 empty] | AKRYTYNK BR1.5мм к.29983 | kg | 3714
53 | Construction of wooden frames for siding the distance from the wall of 5 см | 100м2 | 1.89 |  |  | Nails with flat head 1.8 mm x60 | tonnes | 0.0077
[6 empty] | Construction bolts with nuts and washers | tonnes | 0.06048
[6 empty] | Timbers from coniferous breeds, the length of 4-6, 5 m, the width of 75-150 mm, thickness : 40-75 mm, III grade | м3 | 1.9845
[6 empty] | Fireproof paint | tonnes | 0.1418
54 | Siding of the walls with cedar wood | 100м2 | 0.1 |  |  | Nails with flat head 1.8 mm x60 | tonnes | 0.0077
[6 empty] | Nails with round head 2,0х25 mm | tonnes | 0.00022
[6 empty] | Planks, thickness 25 mm | м3 | 0.014
[6 empty] | Siding (cedar wood) | м3 | 0.143
The facade without attic floor on the axis of "5"
55 | Removing of plaster from walls and ceilings, area of plaster 5 m2 + | 100м2 | 2.21
Additional termal attic insulation
56 | Strengthening of the brick walls with a metal frame (attic on the axis of "6") | т | 1.435 |  |  | Carbides of calcium 2/25 | tonnes | 0.024395
[6 empty] | Carbides of calcium 2/25 | м3 | 7.0746
[6 empty] | Electrodes, diameter 4 mm, mark Э42 | tonnes | 0.00574
[6 empty] | Metal | tonnes | 1.4637
57 | Termal insulation of the walls, thikness 50 мм | 100м | 0.17 |  |  | Insulation "Rockwoll" b = 150mm | м2 | 17
58 | Waterproofing of walls in one layer | 100м2 | 0.17 |  |  | Polyethylene pellicle | м2 | 20
59 | Placing moisture-proof slabs OSB, 15 mm on the frame walls (both sides) | 100м2 | 0.34 |  |  | moisture-proof slabs OSB, 15 mm | м2 | 35.7
[6 empty] | Dowel К1-180/10М | pieces | 204
60 | Preparation of the base of a metal mesh for pargeting on wood and gypsum boards | 100м2 | 0.07 |  |  | Nailsi 1,6х25 мм | tonnes | 0.000455
[6 empty] | Metal mesh #0.5 | м2 | 7.7
61 | Decorative pargeting | 100м2 | 0.07 |  |  | Deep-acting primer | liter | 8.5
[6 empty] | AKRYTYNK BR1.5мм к.29983 | kg | 42
62 | Construction of wooden frames for siding the distance from the wall of 5 см | 100м2 | 0.1 |  |  | Nails with flat head 1.8 mm x60 | tonnes | 0.00041
[6 empty] | Construction bolts with nuts and washers | tonnes | 0.0032
[6 empty] | Timbers from coniferous breeds, the length of 4-6, 5 m, the width of 75-150 mm, thickness : 40-75 mm, III grade | м3 | 0.105
[6 empty] | Fireproof paint | tonnes | 0.0075
63 | Siding of the walls with cedar wood | 100м2 | 0.1 |  |  | Nails with flat head 1.8 mm x60 | tonnes | 0.000725
[6 empty] | Nails with round head 2,0х25 mm | tonnes | 0.00022
[6 empty] | Planks, thickness 25 mm | м3 | 0.014
[6 empty] | Siding (cedar wood) | м3 | 0.143
| Coverings of ceramic tiles on the terrace | 100m2 | 0.65 |  |  | Ceramic tile | m2 | 70
Total on Section 6, UAH
Section 7. Suspended ceilings, finishing
Plasterboard suspended ceilings
64 | Arrangement of frames of curved galvanized profiles for ceilings and walls, plasterboard lining | 100м2 | 10.5648 |  |  | Dowels 6х40 | 100 pieces | 21.1296
[6 empty] | Fitting ЕS 60/125 | 100 pieces | 16.0585
[6 empty] | Fitting SD-60 | 100м | 33.8074
[6 empty] | Fitting UD-27 | 100м | 7.3954
[6 empty] | Fitting for SD-60 | 100 pieces | 26.412
65 | Filing suspended ceilings with plasterboard | 100м2 | 10.5648 |  |  | Waterproof plasterboard | м2 | 101.304
[6 empty] | Plasterboard | м2 | 1008
[6 empty] | Metal drilling self-tapping screw 3,5х25 | pieces | 22186.08
[6 empty] | Putty FUGENFULLER | kg | 316.944
[6 empty] | Tape with adhensive layer, L=90м | pack | 14.7907
66 | Skim coating of the ceilings | 100м2 | 10.5648 |  |  | Sanding paper | м2 | 41.2027
[6 empty] | Putty | kg | 2112.96
[6 empty] | Dispersion based primer CT 17 | kg | 422.592
67 | Painting of the ceilling with PVA water-based paints | 100м2 | 10.5648 |  |  | Unplasticized polyvinyl acetate dispersion D50N | kg | 728.9712
68 | Painting of the ceilings inside of the building with PVA water-based paints with solution up to 35% | 100м2 | 1.2684 |  |  | Unplasticized polyvinyl acetate dispersion D50N | kg | 63.42
[6 empty] | Ahesive putty | tonnes | 0.086251
Suspended ceilings on transparent frame "Armstrong"
69 | Installation of suspended ceilling transparent blocks "Armstrong" | 100м2 | 0.2 |  |  | suspended ceilling transparent blocks with fittings | м2 | 22
70 | Placing decorative linear items [cornices, mouldings] | м | 346.7 |  |  | Moulding NMC W L1 | pieces | 164
[6 empty] | Cornice NMC W Т 24 (150х150hх 2000) | м | 218
[6 empty] | Adhesive putty Adefix P5 (5 kg) | pieces | 10
[6 empty] | Glue FX 200 (310 мл) | pieces | 4
Total on Section 7, UAH
Section 8. Bathrooms (decoration and equipment)
71 | Installation of glass partitions with doors | 100м2 | 0.1373 |  |  | Glass partitions | м2 | 15.1074
72 | Laying glazes ceramic wall tiles inside the house (on the cement/concrete slab), including baseboard tiles, cornice tiles and corner tiles | 100м2 | 3.6225 |  |  | White tiles 600х600 elegante beigi jasna | м2 | 319.0635
[6 empty] | Colored tiles 600х600 elegante beigi jasna | м2 | 36.3825
[6 empty] | Decorative tile fitting "Sevilla" | pieces | 192
[6 empty] | Decorative tile fitting "Grenada Blei" | pieces | 34
[6 empty] | Tile fitting "Malade" | pieces | 424
[6 empty] | Corner tile fitting "Malade" | pieces | 28
[6 empty] | Tile adhensive Cerezit СМ-11 | tonnes | 2.1735
[6 empty] | Grouting mortar Сerezit СЕ 33 | tonnes | 0.1449
[6 empty] | Tile spacers (0,04pack/м2,1pack=5UAH | pack | 4
73 | Instalation of flush toilets | 10 sets | 1.5 |  |  | tiolet bowls | pieces | 15
74 | Instalation of built-in and wall-hung sinks | 10 sets | 1.3 |  |  | wall-hung wall | pieces | 1
[6 empty] | wall-hung wall | pieces | 2
[6 empty] | built-in sink | pieces | 3
[6 empty] | built-in sink | pieces | 6
[6 empty] | Dowels with a calibrated head 2,5х48,5 мм | tonnes | 0.00039
[6 empty] | hemp yarn | tonnes | 0.00091
[6 empty] | Screws with bolt diameter 6 mm, length 40 mm | tonnes | 0.00026
[6 empty] | oil varnish | kg | 0.26
[6 empty] | Rubber gaskets | kg | 1.066
[6 empty] | Heavy laying cement solution, grade М100 | м3 | 0.013
[6 empty] | oakum | tonnes | 0.00026
75 | instalation of shower cabins | pieces | 0.03 |  |  | Shower cabin with a glass door and column (underground floor) | pieces | 1
[6 empty] | shower cabin | pieces | 2
76 | Instalation of hand dryers | 100 pieces | 0.1 |  |  | electric hand dryer | pieces | 10
77 | Installation of marble countertops | 100 pieces | 0.05 |  |  | marble countertops | м2 | 3.567
Total on Section 8, UAH
Section 9. Walls and partition walls (interior decoration)
Marble columns (8 pieces) - Hall 1.3
78 | Installation of columns made from gypsom cardboard sheets | 100м2 | 0.192 |  |  | Gypsum columns | м2 | 19.2
79 | Decoration of the four-sided columns by marble tiles and polished travertine tiles (thickness of the tile - up to 25mm, amount of tiles per m2 - over 12 up to 15) | 100м2 | 0.2 |  |  | Carbon silicide | kg | 17.078
[6 empty] | Ceresit CM 15 - marble adhesive | kg | 292.8
[6 empty] | Grouting mortar Сerezit СЕ 33 | tonnes | 0.008
[6 empty] | Tile spacers (0,04 package/m2, price per package - 5 UAH) | pack | 0.8
[6 empty] | Marble decorative elements for columns | м2 | 20
Door portals and arches
80 | Decoration of the door portals and arches by decorative stone | 100м2 | 0.159 |  |  | Decorative stone | м2 | 16
[6 empty] | Brass wire, diameter 1,5mm | tonnes | 0.02544
[6 empty] | Tungsten Carbide Drills, diameter 16mm | pieces | 18.126
[6 empty] | Ready-mix cement-lime mortar 1:1:6 | м3 | 0.584
[6 empty] | Polyurethane molding | pieces | 32
81 | Plastering of walls for further laying ceramic tiles, by using cement-lime or cement mortars | 100м2 | 2.25 |  |  | Deep-acting primer - solvent free "CT-17" | kg | 90
[6 empty] | Clout-nails, 1,6х50 mm | tonnes | 0.000158
[6 empty] | Gypsum binders (type Г-3) | tonnes | 0.0135
[6 empty] | Square woven wire mesh N05 | м2 | 6.2325
[6 empty] | Ready-mix cement-lime mortar 1:1:6 | м3 | 3.3975
82 | High-quality plastering of interior walls by using cement-lime or cement mortars | 100м2 | 5.88 |  |  | Clout-nails, 1,6х50 mm | tonnes | 0.000706
[6 empty] | Gypsum binders (type Г-3) | tonnes | 0.3528
[6 empty] | Square woven wire mesh N05 | м2 | 32.5752
[6 empty] | Ready-mix cement-lime mortar 1:1:6 | м3 | 14.7
[6 empty] | Deep-acting primer - solvent free "CT-17" | kg | 223.2
83 | Skim coating of the walls | 100м2 | 7.08 |  |  | Sanding paper | м2 | 26.442
[6 empty] | Putty | kg | 1416
[6 empty] | Deep-acting primer - solvent free "CT-17" | kg | 283.2
84 | High-quality painting of the walls along the prefabricated constructions which are ready for painting by using PVA water-based paints | 100м2 | 6.4601 |  |  | Sanding paper | м2 | 5.6849
[6 empty] | Matt white paint VELUER | kg | 406.9863
85 | High-quality painting of the walls by sing "Tactite" paints | 100м2 | 12.1387 |  |  | Sanding paper | м2 | 10.6821
[6 empty] | Paint "Tactite" | kg | 485.548
86 | Wallpapering, by using Lincrusta wall coverings | 100м2 | 1.2267 |  |  | Lincrusta wall coverings | м2 | 137.3904
[6 empty] | Lincrusta glue | pieces | 5
87 | Wall cladding by using front bricks (thickness of the wall cladiing - 0,25 brick) | 100м2 | 0.7785 |  |  | Clout-nails, 1,8х60 mm | tonnes | 0.03864
[6 empty] | Ceramic front brick, solid, size 250х120х65 mm, type М100 | 1000 pieces | 0.652
[6 empty] | Ceramic front brick, solid, size 250х120х65 mm, type М100 | 1000 pieces | 0.958
[6 empty] | Ceramic front brick, curved, size 250х120х65 mm, type М100 | 1000 pieces | 0.985
[6 empty] | Ready-mix cement-lime mortar М50 | м3 | 4.1538
88 | Decoration of the walls by stone mosaic | 100м2 | 0.1001 |  |  | White PVA water-based paint | tonnes | 0.01001
[6 empty] | Mosaic | m2 | 12
[6 empty] | Poly acrylic lacquer and acrylic copolymers | tonnes | 0.001502
[6 empty] | Decorative gravel, fraction 5-10 mm | tonnes | 0.03964
89 | Installation of decorative cornices and mouldings | м | 31.5 |  |  | Polyurethane decorative mouldings | pieces | 34.65
Total on Section 9, UAH
Section 10. Flooring
Types of floor bases
Type 1 (Cement floor) -area:.284,65мm2
90 | Putting a waterproofing coating by applying a fiberglass cloth, laid in 2 layers | 100м2 | 2.8465 |  |  | Waterproof mineral-coated fiberglass fabric C-PM | м2 | 638.4
91 | Arrangement of the thermal and sound insulation by using expanded clay gravel | м3 | 28.465 |  |  | Expanded clay gravel fraction 10-20 mm, type М200 | м3 | 31.3115
92 | Laying the cement screed (thickness - 30 mm) over the gravel subbase | 100м2 | 2.8465 |  |  | Ready-mix cement mortar М150 | м3 | 8.7103
93 | Floor waterproofing (2 layers) | 100м2 | 2.8465 |  |  | Ceresit CR 65 Rigid waterproofing slurry | kg | 14236.25
94 | Laying the cement screed (thickness - 40 mm) over the gravel subbase | 100м2 | 2.8465 |  |  | Ready-mix cement mortar М150 | м3 | 12.7523
[6 empty] | Self-levelling screed coats made from Cerezit CN-178, (self-levelling compound for layer thicknesses of 5 to 10mm) | 100м2 | 2.8465
[6 empty] | Cerezit CN-178 | kg | 4167.276
95 | Laying ceramic floor tiles | 100м2 | 1.04 |  |  | Fllor tiles | м2 | 114.4
[6 empty] | Tile adhesive Ceresit СМ-11 | tonnes | 1.7079
[6 empty] | Grouting mortar Сerezit СЕ 33 | tonnes | 0.11386
[6 empty] | Tile spacers (0,04 package/m2, price per package - 5 UAH) | pack | 11.38
Type 2 (Dancing room) - area: 11,56m2
96 | Manufacturing of the floor framework | т | 0.15 |  |  | Reinforced grinding wheels diameter 180х6mm | pieces | 0.015
[6 empty] | Industrial oxygen | м3 | 0.015
[6 empty] | Electordes,diameter 4mm, type Э42А | tonnes | 0.00285
[6 empty] | Rolled steel | tonnes | 0.159
97 | Putting the glass covering on the floor (2 layers) | м2 | 11.56 |  |  | Thiokol mastic КB-0,5 | kg | 2.4276
[6 empty] | Rubber adhesive N88-Н | kg | 0.38
[6 empty] | Polyvinyl chloride gasket seal В-80М | tonnes | 0.0096
[6 empty] | Expanded rubber | kg | 16.8776
[6 empty] | Cover glass | м2 | 15
[6 empty] | Triplex glass | м2 | 15
Type 3 - area: 58,93m2 (garage, lobby)
98 | Floor waterproofing (2 layers) | 100м2 | 0.5893 |  |  | Ceresit CR 65 Rigid waterproofing slurry | kg | 294.65
99 | Arrangement of the solid thermal and sound insulation by using mineral wool / fiberglass boards / slabs | 100м2 | 0.5893 |  |  | Thermal insulating boards "Stirodur", thickness 60mm | м2 | 1.84
[6 empty] | Thermal insulating boards "Stirodur", thickness 40mm | м2 | 57.09
100 | Reinforcement of the floor foundations and concrete footing | т | 0.045376 |  |  | Steel weld mesh | tonnes | 0.0495
101 | Laying the cement screed (thickness - 30 mm) over the gravel subbase | 100м2 | 6.51 |  |  | Ready-mix cement mortar М150 | м3 | 1.8033
[6 empty] | Self-levelling screed coats made from Cerezit CN-178, (self-levelling compound for layer thicknesses of 5mm) | 100м2 | 0.5893
[6 empty] | Cerezit CN-178 | kg | 431.148
102 | Laying ceramic floor tiles | 100м2 | 0.5893 |  |  | Fllor tiles | м2 | 683
[6 empty] | Tile adhesive Ceresit СМ-11 | tonnes | 0.3536
[6 empty] | Grouting mortar Сerezit СЕ 33 | tonnes | 0.0236
[6 empty] | Tile spacers (0,04 package/m2, price per package - 5 UAH) | pack | 2.3572
Type 4 -area: 548,36m2
103 | Floor waterproofing (2 layers) | 100м2 | 5.4836 |  |  | Ceresit CR 65 Rigid waterproofing slurry | kg | 2741.8
104 | Arrangement of the solid thermal and sound insulation by using mineral wool / fiberglass boards / slabs | 100м2 | 5.484 |  |  | Thermal insulating boards "Stirodur", thickness 40mm | м2 | 548.4
105 | Reinforcement of the floor foundations and concrete footing | т | 0.422 |  |  | Steel weld mesh | tonnes | 0.4642
106 | Laying the cement screed (thickness - 30 mm) over the gravel subbase | 100м2 | 5.484 |  |  | Ready-mix cement mortar М150 | м3 | 16.781
[6 empty] | Self-levelling screed coats made from Cerezit CN-178, (self-levelling compound for layer thicknesses of 5 / 10mm) | 100м2 | 5.4836
[6 empty] | Cerezit CN-178 | kg | 8027.99
107 | Laying of the marble tile floor by using polished marble tiles (glazed and in ornament; the amount of tiles -over 10 - up to 20) | 100м2 | 2.186 |  |  | Ceresit CM 15 - marble adhesive | kg | 8027.99
[6 empty] | Grouting mortar Сerezit СЕ 33 | tonnes | 0.2193
[6 empty] | Tile spacers (0,04 package/m2, price per package - 5 UAH) | pack | 21.9344
[6 empty] | Marble tiles (carpet, ornament 1) | м2 | 24.01
[6 empty] | Marble tiles (carpet, ornament 2) | м2 | 75.72
[6 empty] | "Travertine" marble tiles (variant 1) | м2 | 121
[6 empty] | Marble tiles (white carpet) | м2 | 6.37
[6 empty] | Tile trims (around the carpet ornament) | м | 12.1
Type 5 - area: 75,53m2 (WC-and-bathroom units)
108 | Floor waterproofing (2 layers) | 100м2 | 0.7553 |  |  | Ceresit CR 65 Rigid waterproofing slurry | kg | 377.65
109 | Arrangement of the solid thermal and sound insulation by using mineral wool / fiberglass boards / slabs | 100м2 | 0.7553 |  |  | Thermal insulating boards "Stirodur", thickness 30mm | м2 | 75.53
110 | Reinforcement of the floor foundations and concrete footing | т | 0.0582 |  |  | Steel weld mesh | tonnes | 0.0308
111 | Laying the cement screed (thickness - 30 mm) | 100м2 | 0.7553 |  |  | Ready-mix cement mortar М150 | м3 | 2.3112
[6 empty] | Self-levelling screed coats made from Cerezit CN-178, (self-levelling compound for layer thicknesses of 5 / 10mm) | 100м2 | 0.7553
[6 empty] | Cerezit CN-178 | kg | 8027.99
112 | Laying ceramic floor tiles | 100м2 | 0.7553 |  |  | Fllor tiles | м2 | 77.0406
[6 empty] | Tile adhesive Ceresit СМ-11 | tonnes | 0.4532
[6 empty] | Grouting mortar Сerezit СЕ 33 | tonnes | 0.0302
[6 empty] | Tile spacers (0,04 package/m2, price per package - 5 UAH) | pack | 3.0212
Type 6 - area:107,38m2 (living area)
113 | Floor waterproofing (2 layers) | 100м2 | 1.0738 |  |  | Ceresit CR 65 Rigid waterproofing slurry | kg | 536.9
114 | Arrangement of the solid thermal and sound insulation by using mineral wool / fiberglass boards / slabs | 100м2 | 1.0738 |  |  | Thermal insulating boards "Stirodur", thickness 20mm | м2 | 107.38
115 | Reinforcement of the floor foundations and concrete footing | т | 0.0827 |  |  | Steel weld mesh | tonnes | 0.091
116 | Laying the cement screed (thickness - 35 mm) | 100м2 | 1.0738 |  |  | Ready-mix cement mortar М150 | м3 | 3.8342
117 | Installation of a plywood underlayment | 100м2 | 1.0738 |  |  | Moisture-resistant plywood | м2 | 112.75
118 | Installation of a single-layer flooring underlayment (cork underlayment) | 100м2 | 1.0738 |  |  | Cork underlayment | м2 | 112.75
119 | Laying parquet planks | 100м2 | 1.0738 |  |  | Parquet planks | м2 | 118.18
Baseboards
120 | Laying ceramic tile baseboards (the amounts of tile adhesive and grouting mortar were taken into consideration while calculating the floor laying expenses) | 100м | 4.561 |  |  | Baseboard tiles | м2 | 40.48
121 | Laying marble tile baseboards | 100м | 1.12 |  |  | Marble baseboard tiles | м | 115
122 | Fastening of wooden baseboards (by using plastic dowels) | 100м | 1.29 |  |  | Wooden baseboards with dowels | м | 130.39
123 | Fastening of wooden elbows (by using plastic dowels) | 100м | 0.063 |  |  | Wooden elbows | м | 130.39
124 | Hand loading of the construction waste on the trucks | 1 tonn | 40 |  |  | Removal of the construction waste (distance - up to 30 km) | tonnes | 40
Total direct costs for Section 10, in UAH.
Total on Part 2, UAH
Overall costs for Parts 1-2, in UAH
Part 3. Heating and ventilation systems
Section 1. Heating
125 | Disassembling radiators (for changing the type of connection) | 100 pieces | 0.15
126 | Testing of the radiator heat dissipation capacities (changing the type of connection of the present radiators) | pieces | 15
[6 empty] | H-shaped radiator valves (angle valves) | pieces | 15
[6 empty] | TECE profile elbow , 350mm (copper) for radiator connection unit | pieces | 30
[6 empty] | TECE pipe jointing elbow | pieces | 30
[6 empty] | Pipe ТЕСЕ in coils, outer diameter 16 mm | 10м | 0.8
Pipelines
127 | Laying of the heating pipes by using polyethylene pressure pipes (diameter 20mm) | 100м | 3.53 |  |  | Pipe "Uponor MLC" in coils, outer diameter 16mm | 10м | 28
[6 empty] | Pipe "Uponor MLC" in coils, outer diameter 20mm | 10м | 6.5
[6 empty] | Uponor PPSU Tee Equal, 16х16х16 | pieces | 15
[6 empty] | Uponor Composite Tee Reducer, 16х20х16 | pieces | 15
[6 empty] | Uponor Composite Tee Reducer, 20х16х16 | pieces | 45
[6 empty] | Uponor Composite Tee Reducer, 20х20х16 | pieces | 3
[6 empty] | Uponor MLC Elbow 16х15 for radiator connection unit, (length - 350mm) | pieces | 30
[6 empty] | Threaded adapter "Uponor MLC 3/4" inside -15) | pieces | 30
Pipe insulation
128 | Pipe insulation | 100м | 3.3 |  |  | Corrugated pipe (diameter - 18 mm) | м | 280
[6 empty] | Corrugated pipe (diameter - 20 mm) | м | 50
[6 empty] | Double hook | pieces | 200
Radiators
129 | Installation of the hot water radiators | 10 sets | 2.3
130 | Installation of the radiators | шт | 23 |  |  | Radiators "Grandini 22Е/500-800" (with a bottom connection) | pieces | 4
[6 empty] | Radiators "Grandini 22Е/500-1000" (with a bottom connection) | pieces | 4
[6 empty] | Radiators "Grandini 22Е/500-1200" (with a bottom connection) | pieces | 3
[6 empty] | Radiators "Grandini 22Е/300-1400" (with a bottom connection) | pieces | 8
[6 empty] | Radiators "Grandini 22Е/500-1400" (with a bottom connection) | pieces | 4
Valves and fittings
[6 empty] | H-shaped radiator valves (angle valves) | pieces | 23
[6 empty] | Thermostatic heads | pieces | 23
Total on Section 1, UAH
Total on Part 3, UAH.
Overall costs for Parts 1-3, in UAH
Part 4. Water supply and sewage systems
Section 1. Water supply system
131 | Laying of the water supply pipes by using polyethylene pressure pipes (diameter 20mm) | 100м | 4.18 |  |  | Polyethylene pressure pipes (diameter 20mm) | 10м | 41.8
[6 empty] | Water supply pipe tee, 20х20х20 | pieces | 48
[6 empty] | Pipe flange connector, 20-1/2" inside | pieces | 48
132 | Pipe insulation | 100м | 4.18 |  |  | Corrugated pipe (diameter - 20 mm) | м | 418
[6 empty] | Doble hook | pieces | 200
[6 empty] | Pipe hanger (d.20mm)+dowel | pieces | 58
[6 empty] | Pipe pin | pieces | 40
Total on Section 1, UAH
Section 2. Sewage system
133 | Laying of the sewer pipes by using polyethylene pipes (diameter 100mm) | 100м | 0.25 |  |  | Plastic sewer pipes, outer diameter 100 mm | 10м | 2.5
134 | Laying of the sewer pipes by using polyethylene pipes (diameters - 32 mm and 50 mm) | 100м | 0.52 |  |  | Plastic sewer pipes, outer diameter 32 mm | 10м | 2
[6 empty] | Polyethylene low-pressure pipes (medium type, outer diameter 50 mm) | 10м | 3.2
[6 empty] | Plastic sewage pipe tee, nominal diameter 50-50mm/90° | pieces | 12
[6 empty] | Plastic sewer pipe elbow, nominal diam. 32mm/90° | pieces | 7
[6 empty] | Plastic sewer pipe elbow, nominal diam. 50mm/90° | pieces | 18
[6 empty] | Plastic sewer pipe elbow, nominal diam. 100mm/90° | pieces | 8
[6 empty] | Pipe hanger (d.100mm)+dowel | pieces | 16
[6 empty] | Pipe hanger (d.50mm)+dowel | pieces | 6
135 | Installation of the sewage pumps | pieces | 2 |  |  | Sewage pumps Sololift WC-3 | pieces | 2
Total on Section 2, UAH
Overall costs for Section 2, UAH.
Total costs for Parts 1-4, in UAH.
Part 5. Electric lighting
Section 1. Wires and cables
136 | Installation of the metal hose (diameter - 22 mm) | 100м | 36 |  |  | Electrical distribution board | м | 3600
137 | Pulling the first wire through the conduit (wire section - up to 16 mm2 ) | 100м | 36
138 | Laying cables by using cable brackets | 100м | 13 |  |  | Three-wire power cord (3 cable cords, conductor area 3.1,5mm2) | 1000м | 2.5
[6 empty] | Three-wire power cord (3 cable cords, conductor area 3.2,5mm2) | 1000м | 2
[6 empty] | Three-wire power cord (3 cable cords, conductor area 5.4mm2) | 1000м | 0.35
[6 empty] | Three-wire power cord (3 cable cords, conductor area 5.4mm2) | 1000м | 0.03
[6 empty] | Junction box | pieces | 380
[6 empty] | Wall-muonted cable distribution box for plastic covered wires | box | 60
[6 empty] | Distribution box | pieces | 60
Total on Section 1, UAH
Section 2. Electrical power equipment
139 | Installation of the electrical distribution board (mass - up to 3 kg) on the wall or in the alcove | pieces | 4 |  |  | Electrical distribution board | pieces | 4
140 | Installation of the double-pole and 3-pole switches and circuit breakers (up to 100 Аmperes) | 100 pieces | 0.05 |  |  | Three-phase circuit breaker (40 А) | pieces | 5
141 | Installation of the double-pole and 3-pole switches and circuit breakers (up to 25 Аmperes) | 100 pieces | 1.08 |  |  | Three-phase circuit breaker (20 А) | pieces | 8
[6 empty] | Single-phase circuit breaker (16 А) | pieces | 40
[6 empty] | Single-phase circuit breaker (20 А) | pieces | 60
[6 empty] | Expenses on supplementary materials used while installation of the electrical power equipment | house | 1
Total direct costs for Section 2, in UAH
Section 3. Light fixtures (luminaires)
142 | Installation of light switches with frames | 100 pieces | 0.82 |  |  | Single button light switch with frames (Legrand Valena) | pieces | 64
[6 empty] | Double button light switch with frames (Legrand Valena) | pieces | 6
[6 empty] | Three-way light switch with frames (Legrand Valena) | pieces | 12
143 | Installation of electrical outlets with frames | 100 pieces | 1.13 |  |  | Single sockets with frame (Legrand Valena) | pieces | 50
[6 empty] | Double sockets with frame (Legrand Valena) | pieces | 26
[6 empty] | Triple sockets with frame (Legrand Valena) | pieces | 1
[6 empty] | Group socket (type 1) with frame (Legrand Valena) | pieces | 17
[6 empty] | Group socket (type 2) with frame (Legrand Valena) | pieces | 2
[6 empty] | Group socket (type 3) with frame (Legrand Valena) | pieces | 13
[6 empty] | Group socket (type 4) with frame (Legrand Valena) | pieces | 2
[6 empty] | Group socket (type 5) with frame (Legrand Valena) | pieces | 2
144 | Installation of chandeliers and pendants (containing up to 30 incandescent lamps) | шт | 13 |  |  | Chandelier "Raylo" (842/8) | pieces | 1
[6 empty] | Chandelier "Raylo" (827/11) | pieces | 1
[6 empty] | Chandelier "Voltolina / Mosca" | pieces | 1
[6 empty] | Chandelier "Voltolina / PEGASO" | pieces | 1
[6 empty] | Chandelier "Voltolina / ROMA" | pieces | 1
[6 empty] | Chandelier "Voltolina / Setat 8" | pieces | 1
[6 empty] | Chandelier "Voltolina / Setat 6" | pieces | 1
[6 empty] | Chandelie "Voltolina / Setat 15" | pieces | 1
[6 empty] | Chandelier "Schonbek / Eguinoxe 2716" | pieces | 1
[6 empty] | Chandelier "Schonbek / Eguinoxe 2712" | pieces | 4
145 | Installation of light fixtures (of compact and semi-hermetic type) for incandescent lamps | 100 pieces | 1.75 |  |  | Bulkhead light | pieces | 21
[6 empty] | Gypsum recessed luminaires | pieces | 135
[6 empty] | Gypsum recessed luminaires (built into waterproof gypsum boards) | pieces | 4
[6 empty] | Furniture-recessed lighting | pieces | 6
[6 empty] | Kitchen-recessed lighting | pieces | 9
146 | Installation of the fluorescent wall luminaires (type: single pin fuorescent lamp) | 100 pieces | 0.04 |  |  | Fluorescent wall luminaires | pieces | 4
147 | Installation of the recessed fluorescent ceiling luminaires (amount of lamps -4) | 100 pieces | 0.61 |  |  | Fluorescent ceiling luminaires | pieces | 10
[6 empty] | Fluorescent grille lights | pieces | 51
148 | Installation of wall luminaires for incandescent lamps | 100 pieces | 0.1 |  |  | Wall luminaire | pieces | 10
149 | Pulling the electric cable from below the floor onto the surface (3500 mm) | pieces | 2 |  |  | Pulling the electric cable from below the floor | pieces | 2
150 | Installation of ventilation fans in the rooms [ventilation hood] | pieces | 10 |  |  | Ventilation grille | pieces | 100
151 | Drilling holes in the brick walls (hole diameter up to 20 mm) | 100 pieces | 2.5 |  |  | Exhaust fans Vents 100 | pieces | 2
Total on Section 3, UAH
Total costs for Part 5, in UAH
Part 6 Ventilating and air- conditioning systems
Section1 Air-conditioning system
152 | Installation of the outdoor unit (including expendable materials and fixtures) | set | 1 |  |  | Outdoor unit DAIKIN RXYQ34P9 (16+18) | set | 1
153 | Installation of the indoor units (including expendable materials and fixtures) | pieces | 23 |  |  | Indoor unit FXAQ15P | pieces | 1
[6 empty] | Indoor unit FXAQ20P | pieces | 3
[6 empty] | Indoor unit FXAQ25Р | pieces | 3
[6 empty] | Indoor unit FXAQ32P | pieces | 8
[6 empty] | Indoor unit FXAQ50P | pieces | 1
[6 empty] | Indoor unit FXAQ63P | pieces | 2
[6 empty] | Indoor unit FXAQ25А | pieces | 1
[6 empty] | Indoor unit FXAQ40А | pieces | 2
[6 empty] | Indoor unit FXAQ50А | pieces | 2
[6 empty] | Remote control | pieces | 23
[6 empty] | Refnet joint KHRQ22M20T | pieces | 18
[6 empty] | Refnet joint KHRQ22M29T9 | pieces | 1
[6 empty] | Refnet joint KHRQ22M64T | pieces | 2
[6 empty] | Refnet joint KHRQ22M75T | pieces | 1
[6 empty] | Refnet joint BHFQ22P1007 | pieces | 1
Total on Section 1, UAH
Section 2 Ventilating system
154 | Installation of the air handling unit (including expendable materials and fixtures) | set | 1 |  |  | Air handling unit (ПВ1 L=4420/3180m3/per hour) with atomatic control system and frequency variators | set | 1
155 | Installation of the exhaust fans (including expendable materials and fixtures) | pieces | 26 |  |  | Exhaust fan ABV 60-30/28-4D (kitchen) | pieces | 1
[6 empty] | Exhaust fan ABV 50-30/22-4D (garage) | pieces | 1
[6 empty] | Exhaust fan VENTS ТТ 250 | pieces | 1
[6 empty] | Exhaust fan VENTS 125 LD | pieces | 23
Total on Section 2, UAH
Section 3 Ventilating and air- conditioning systems of the guest house
156 | Installation of the outdoor units (including expendable materials and fixtures) | pieces | 1 |  |  | Outdoor unit 2MXS40 | pieces | 1
157 | Installation of the indoor units (including expendable materials and fixtures) | pieces | 2 |  |  | Indoor unit FTXS20 | pieces | 2
158 | Installation of the exhaust fans (including expendable materials and fixtures) | pieces | 3 |  |  | Exhaust fan VENTS 125LD | pieces | 3
Total on Section 3, UAH
Total costs for Part 6, in UAH.
Part 7 Heating of the roof and walkway
159 | Heating of the roof | roof | 1
160 | Heating of the walkway | walkway | 1
Total costs for Part 7, in UAH.
Overall costs for Parts 1-7, in UAH.
With all work the contractor can provide a discount on materials up to 10%
1 | Supervision costs - 2%
2 | Profitability - 10%
3 | Contingency - 3%
4 | Administrative costs - 1 %
5 | Transport costs - 5%
Total expenses in UAH (thousands), including VAT
The organization that is estimated, may propose a list of work and materials within the existing budget section.